## DRM_Watch_V3
Column1 | Column2 | Column3 | Column4 | Column5 | Column6 | Column7 | Column8 | Column9 | Column10 | Column11 | Column12 | Column13 | Column14 | Column15 | Column16 | Column17 | Column18 | Column19 | Column20 | Column21 | Column22 | Column23 | Column24 | Column25 | Column26 | Column27 | Column28 | Column29 | Column30 | Column31 | Column32 | Column33 | Column34 | Column35 | Column36 | Column37 | Column38 | Column39 | Column40 | Column41 | Column42 | Column43 | Column44
Date: | 18/04/2024 00:04:51
Tool: | Eeschema 7.0.9
Component Count: | 68
Collated Components:
Item | Qty | Reference(s) | Value | LibPart | Footprint | Datasheet | DNP | Description | Link | Link2 | Manufacturer | Role
1 | 1 | C1 | 0.1uF | Device:C | Project-Lib:C_0805_2012Metric | ~ |  | Unpolarized capacitor | https://www.aliexpress.us/item/1005006124283234.html |  |  | Voltage stabilizer capacitor for 3v3
2 | 3 | C2, C3, C13 | 10pF | Device:C | Project-Lib:C_0603_1608Metric | ~ |  | Unpolarized capacitor | https://www.aliexpress.us/item/1005006124283234.html |  |  | Capacitor for oscilator
3 | 4 | C4, C5, C6, C8 | 0.1uF | Device:C | Project-Lib:C_0603_1608Metric | ~ |  | Unpolarized capacitor | https://www.aliexpress.us/item/1005006124283234.html |  |  | Voltage stabilizer capacitor for 3v3
4 | 2 | C7, C14 | 1uF | Device:C | Project-Lib:C_0603_1608Metric | ~ |  | Unpolarized capacitor | https://www.aliexpress.us/item/1005006124283234.html |  |  | Voltage stabilizer capacitor for VDD_SPI
5 | 3 | C9, C10, C19 | 1uF | Device:C | Project-Lib:C_0805_2012Metric | ~ |  | Unpolarized capacitor | https://www.aliexpress.us/item/1005006124283234.html |  |  | Voltage stabilizer capacitor for VBAT
6 | 3 | C11, C12, C15 | 10uF | Device:C | Project-Lib:C_0603_1608Metric | ~ |  | Unpolarized capacitor | https://www.aliexpress.us/item/1005006124283234.html |  |  | Capacitor for vbat
7 | 1 | C16 | 12nF 200V | Device:C_Small | Project-Lib:C_1206 | ~ |  | High voltage unpolarized capacitor SMD 1206 12nF 200V | https://www.aliexpress.us/item/1005004628006766.html |  |  | Complementary component for EL driver chip
8 | 1 | C17 | 4.7uF | Device:C_Small | Project-Lib:C_1206 | ~ |  | Unpolarized capacitor | https://www.aliexpress.us/item/1005006124283234.html |  |  | Input capacitor
9 | 1 | C18 | 0.1uF | Device:C_Small | Project-Lib:C_1206 | ~ |  | Unpolarized Capacitor | https://www.aliexpress.us/item/1005006124283234.html |  |  | Input capacitor
10 | 2 | D1, D4 | LED RED | Device:LED | Project-Lib:HOLE_LED_0805_2012Metric | ~ |  | SMD 0805 LED Color RED | https://www.aliexpress.us/item/4000936781234.html |  |  | LED TOP
11 | 1 | D2 | 020 SMD Side View LED White 6000K | Device:LED | Project-Lib:SMD-LED-Side-View | ~ |  | SMD 020 Side View bright LED | https://www.aliexpress.us/item/32419907074.html |  |  | Flashlight, Led bottom
12 | 2 | D3, D5 | LED BLUE | Device:LED | Project-Lib:HOLE_LED_0805_2012Metric | ~ |  | SMD 0805 Blue LED | https://www.aliexpress.us/item/4000936781234.html |  |  | LED STBY
13 | 2 | D6, D7 | US1D | Diode:US1D | Project-Lib:US1D | https://www.diodes.com/assets/Datasheets/ds16008.pdf |  | SMD schottky diode | https://www.aliexpress.us/item/1005005254835443.html |  |  | Complementary part for EL driver chip
14 | 1 | J1 | TYPE-C-31-M-12 | Project-Lib:TYPE-C-31-M-12 | Project-Lib:HRO_TYPE-C-31-M-12 | https://www.lcsc.com/datasheet/lcsc_datasheet_2205251630_Korean-Hroparts-Elec-TYPE-C-31-M-12_C165948.pdf |  | USB Type-C Connector | https://jlcpcb.com/partdetail/Korean_HropartsElec-TYPE_C_31_M12/C165948 | https://www.snapeda.com/parts/TYPE-C-31-M-12/HRO+Electronics+Co.%252C+Ltd./view-part/?ref=snap | HRO Electronics Co., Ltd. | USB Port for charging and update
15 | 1 | J2 | FPC 10pin 0.5mm pitch | Project-Lib:687110149022 | Project-Lib:687110149022 |  |  | FPC Connector 10 pin 0.5mm pitch | https://www.aliexpress.us/item/10000348360254.html |  |  | LCD Connector
16 | 1 | L1 | 220uH | Device:L | Project-Lib:Inductor-L_1210_3225Metric | ~ |  | 220uH SMD 1210 Inductor | https://www.aliexpress.us/item/32981310345.html |  |  | Complementary part for EL driver chip
17 | 1 | LS1 | CMT-7525S-SMT | Project-Lib:CMT-7525S-SMT | Project-Lib:CUI_CMT-7525S-SMT | https://eu.mouser.com/datasheet/2/670/cmt_7525s_smt_tr-1777280.pdf |  | 7.5 mm, 3.6 Vo-p, 90 dB, Surface Mount (SMT), Magnetic Audio Transducer Buzzer | https://www.aliexpress.us/item/1005003620083880.html | https://eu.mouser.com/ProductDetail/CUI-Devices/CMT-7525S-SMT-TR?qs=qCxwlXJ4fnw4ZHFvNib47A%3D%3D | CUI Devices | Buzzer to play sound
18 | 3 | M1, M2, M3 | M1.2 screw mount get from DJI Mavic 3 CORE board | Project-Lib:screwMount | Project-Lib:m1.2-screw-mount | https://www.swaco.com/SMTSO-M1.2-2ET-PEM-ReelFast |  | Surface mount spacers with thread | https://www.aliexpress.com/i/1005005125674149.html (SMTSO-M1.2-2) |  |  | Screw mount for back case
19 | 1 | Q1 | 2N7002LT1G (SOT-23-3) | :2N7002LT1G_1 | Project-Lib:SOT95P240X111-3N | https://www.rcscomponents.kiev.ua/datasheets/2n7002lt1g.pdf |  | 2N7002 N-Channel MOSFET, SOT-23-3 Package | https://www.aliexpress.us/item/1005003909614901.html | https://www.aliexpress.us/item/1005003079655220.html | ON Semiconductor | Driving MOSFET for buzzer
20 | 1 | Q2 | 2N7002LT1G (SOT-23-3) | Project-Lib:2N7002LT1G | Project-Lib:SOT95P240X111-3N | https://www.rcscomponents.kiev.ua/datasheets/2n7002lt1g.pdf |  | 2N7002 N-Channel MOSFET, SOT-23-3 Package | https://www.aliexpress.us/item/1005003909614901.html | https://www.aliexpress.us/item/1005003079655220.html | ON Semiconductor | Driving MOSFET for Vibro
21 | 4 | R1, R7, R8, R22 | 1K | Device:R | Project-Lib:R_0603_1608Metric | ~ |  | SMD Resistor |  |  |  | Pull-down for buzzer signal
22 | 2 | R2, R3 | 5.1K | Device:R | Project-Lib:R_0603_1608Metric | ~ |  | SMD Resistor |  |  |  | USB Type-C CC Line terminator
23 | 5 | R4, R5, R6, R10, R23 | R22 | Device:R | Project-Lib:R_0603_1608Metric | ~ |  | SMD Resistor | https://www.aliexpress.us/item/1005002364437129.html |  |  | Current-limiting ressitor for buzzer
24 | 2 | R9, R16 | 10K | Device:R | Project-Lib:R_0603_1608Metric | ~ |  | SMD Resistor | https://www.aliexpress.us/item/1005002364437129.html |  |  | Current setting resistor more 1K=1A, 10K=100mA
25 | 4 | R11, R12, R13, R14 | 100K | Device:R | Project-Lib:R_0603_1608Metric | ~ |  | SMD Resistor |  |  |  | Part of voltage divider for battery
26 | 1 | R15 | 0 ohm | Device:R | Project-Lib:R_0603_1608Metric | ~ |  | SMD Resistor |  |  |  | Resistor to antenna
27 | 1 | R17 | 560K | Device:R | Project-Lib:R_0603_1608Metric | ~ |  | SMD Resistor |  |  |  | Complementary part for EL Driver IC
28 | 1 | R18 | 2M | Device:R | Project-Lib:R_0603_1608Metric | ~ |  | SMD Resistor |  |  |  | Complementary part for EL Driver IC
29 | 2 | R19, R20 | 4.3K | Device:R | Project-Lib:R_0603_1608Metric | ~ |  | SMD Resistor |  |  |  | Pull-Up for RTC SDA
30 | 1 | R21 | 500R | Device:R | Project-Lib:R_0603_1608Metric | ~ |  | SMD resistor 500 Ohm |  |  |  | Resistor for reducing audible noize
31 | 4 | S1, S2, S3, S4 | 2*4*3.5mm Micro SMD Tact Switch Side Button | Project-Lib:TL3330AF130QG | Project-Lib:SW_TL3330AF130QG |  |  | SMD Side Tactile Button | https://www.aliexpress.us/item/32880903601.html |  |  | TOP
32 | 1 | U1 | ESP32-S2 | Project-Lib:ESP32-S2 | Project-Lib:QFN-56-1EP_7x7mm_P0.4mm_EP4x4mm_ThermalVias | https://www.espressif.com/sites/default/files/documentation/esp32-s2_datasheet_en.pdf |  | ESP32-S2 Programmable Microcontroller Chip | https://www.tme.eu/en/details/esp32s2/iot-wifi-bluetooth-modules/espressif/esp32-s2/ |  | Espressif | Main controller
33 | 1 | U2 | ME6211 SOT23-5 3.3V | Project-Lib:LDO_ME6211 | Project-Lib:ME6211 SOT-23-5 | https://pdf1.alldatasheet.com/datasheet-pdf/download/1138839/ETC2/ME6211.html |  | 3.3V Step-Down DC-DC Voltage Converter | https://www.aliexpress.us/item/1005006036398325.html |  |  | Step-down voltage converter
34 | 1 | U3 | TP4056 | Project-Lib:TP4056 | Project-Lib:SO08 | https://dlnmh9ip6v2uc.cloudfront.net/datasheets/Prototyping/TP4056.pdf |  | Battery charging TP4056 IC | https://www.alibaba.com/product-detail/TC4056A-SOP-8-is-compatible-with_1600806443781.html |  | Texas Instruments | Battery charger
35 | 1 | U4 | DS3231S | Project-Lib:DS3231S | Project-Lib:SOIC127P1032X265-16N | https://www.analog.com/media/en/technical-documentation/data-sheets/DS3231.pdf |  | SOIC-16 Real Time Clock (RTC) IC Clock/Calendar - IВІC, 2-Wire Serial 16-SOIC (0.295, 7.50mm Width) | https://www.analog.com/en/products/ds3231.html |  | Analog Devices | Handling Time
36 | 1 | U5 | Microchip HV857 | Project-Lib:HV857 | Project-Lib:HV857 | https://ww1.microchip.com/downloads/aemDocuments/documents/APID/ProductDocuments/DataSheets/HV857-High-Voltage-Low-Noise-EL-Lamp-Driver-IC-Data-Sheet-DS20005683.pdf |  | EL Lamp Driver chip | https://www.aliexpress.us/item/1005005512523052.html | https://www.microchip.com/en-us/product/hv857 | microchip | EL Backlight driver IC
37 | 1 | Y1 | 3225 4PIN 40Mhz 3.2*2.5mm Passive SMD Quartz Resonator Crystal | Project-Lib:XRCGB48M000F0Z00R0 | Project-Lib:OSC_XRCGB48M000F0Z00R0 |  |  | SMD 3225 4PIN 40Mhz 3.2*2.5mm Passive SMD Quartz Resonator 40.000Mhz | https://www.aliexpress.us/item/1005004689346275.html |  | Murata Electronics | Frequency Oscilator

## DRM_Watch_V3-1
Id | Designator | Footprint | Quantity | Designation | Supplier and ref | Column1 | _1
1 | R3,R2 | R_0603_1608Metric | 2 | 5.1K
2 | D2 | SMD-LED-Side-View | 1 | 020 SMD Side View LED White 6000K
3 | C18 | C_1206 | 1 | 0.1uF
4 | LS1 | CUI_CMT-7525S-SMT | 1 | CMT-7525S-SMT
5 | R14,R11,R13,R12 | R_0603_1608Metric | 4 | 100K
6 | R6,R23,R10,R5,R4 | R_0603_1608Metric | 5 | R22
7 | M2,M3,M1 | m1.2-screw-mount | 3 | M1.2 screw mount get from DJI Mavic 3 CORE board
8 | C5,C6,C4,C8 | C_0603_1608Metric | 4 | 0.1uF
9 | R19,R20 | R_0603_1608Metric | 2 | 4.3K
10 | C15,C12,C11 | C_0603_1608Metric | 3 | 10uF
11 | R9,R16 | R_0603_1608Metric | 2 | 10K
12 | S2,S1,S4,S3 | SW_TL3330AF130QG | 4 | 2*4*3.5mm Micro SMD Tact Switch Side Button
13 | C9,C19,C10 | C_0805_2012Metric | 3 | 1uF
14 | R21 | R_0603_1608Metric | 1 | 500R
15 | R17 | R_0603_1608Metric | 1 | 560K
16 | D6,D7 | US1D | 2 | US1D
17 | J2 | 687110149022 | 1 | FPC 10pin 0.5mm pitch
18 | C7,C14 | C_0603_1608Metric | 2 | 1uF
19 | C3,C13,C2 | C_0603_1608Metric | 3 | 10pF
20 | R7,R22,R8,R1 | R_0603_1608Metric | 4 | 1K
21 | JP1 | SolderJumper-2_P1.3mm_Open_Pad1.0x1.5mm | 1 | Connect this to directly power VCC from USB
22 | U4 | SOIC127P1032X265-16N | 1 | DS3231S
23 | U5 | HV857 | 1 | Microchip HV857
24 | R18 | R_0603_1608Metric | 1 | 2M
25 | C16 | C_1206 | 1 | 12nF 200V
26 | U2 | ME6211 SOT-23-5 | 1 | ME6211 SOT23-5 3.3V
27 | L1 | Inductor-L_1210_3225Metric | 1 | 220uH
28 | C17 | C_1206 | 1 | 4.7uF
29 | R15 | R_0603_1608Metric | 1 | 0 ohm
30 | J1 | HRO_TYPE-C-31-M-12 | 1 | TYPE-C-31-M-12
31 | Y1 | OSC_XRCGB48M000F0Z00R0 | 1 | 3225 4PIN 40Mhz 3.2*2.5mm Passive SMD Quartz Resonator Crystal
32 | REF** | Battery502535 | 1 | Battery502535
33 | U1 | QFN-56-1EP_7x7mm_P0.4mm_EP4x4mm_ThermalVias | 1 | ESP32-S2
34 | C1 | C_0805_2012Metric | 1 | 0.1uF