## DRM_Watch_V3
Column1 | Column2 | Column3 | Column4 | Column5 | Column6 | Column7 | Column8 | Column9 | Column10 | Column11 | Column12 | Column13 | Column14 | Column15 | Column16 | Column17 | Column18 | Column19 | Column20 | Column21 | Column22 | Column23 | Column24 | Column25 | Column26 | Column27 | Column28 | Column29 | Column30 | Column31 | Column32 | Column33 | Column34 | Column35 | Column36 | Column37 | Column38 | Column39 | Column40 | Column41 | Column42 | Column43 | Column44
Date: | 15/04/2024 03:07:17
Component Count: | 65
Ref | Qnty | Value | Cmp name | Footprint | Description | Manufacturer | Link | Link2 | DNP
C1 | 1 | 0.1uF | C | Project-Lib:C_0805_2012Metric | Unpolarized capacitor |  | https://www.aliexpress.us/item/1005006124283234.html
C2, C3, C13 | 3 | 10pF | C | Project-Lib:C_0603_1608Metric | Unpolarized capacitor |  | https://www.aliexpress.us/item/1005006124283234.html
C4, C5, C6, C8 | 4 | 0.1uF | C | Project-Lib:C_0603_1608Metric | Unpolarized capacitor |  | https://www.aliexpress.us/item/1005006124283234.html
C7, C14 | 2 | 1uF | C | Project-Lib:C_0603_1608Metric | Unpolarized capacitor |  | https://www.aliexpress.us/item/1005006124283234.html
C9, C10, C19 | 3 | 1uF | C | Project-Lib:C_0805_2012Metric | Unpolarized capacitor |  | https://www.aliexpress.us/item/1005006124283234.html
C11, C12, C15 | 3 | 10uF | C | Project-Lib:C_0603_1608Metric | Unpolarized capacitor
C16 | 1 | 12nF 200V | C_Small | Project-Lib:C_1206 | Unpolarized capacitor, small symbol |  | https://www.aliexpress.us/item/1005004628006766.html
C17 | 1 | 4.7uF | C_Small | Project-Lib:C_1206 | Unpolarized capacitor, small symbol |  | https://www.aliexpress.us/item/1005006124283234.html
C18 | 1 | 0.1uF | C_Small | Project-Lib:C_1206 | Unpolarized capacitor, small symbol |  | https://www.aliexpress.us/item/1005006124283234.html
D2 | 1 | 020 SMD Side View LED White 6000K | LED | Project-Lib:SMD-LED-Side-View | Light emitting diode |  | https://www.aliexpress.us/item/32419907074.html
D3 | 1 | LED BLUE | LED | Project-Lib:HOLE_LED_0805_2012Metric | Light emitting diode |  | https://www.aliexpress.us/item/4000936781234.html
D4 | 1 | LED RED | LED | Project-Lib:HOLE_LED_0805_2012Metric | Light emitting diode |  | https://www.aliexpress.us/item/4000936781234.html
D6, D7 | 2 | US1D | US1D | Project-Lib:US1D | 200V, 1A, General Purpose Rectifier Diode, SMA(DO-214AC)
J1 | 1 | TYPE-C-31-M-12 | TYPE-C-31-M-12 | Project-Lib:HRO_TYPE-C-31-M-12 |  |  | https://jlcpcb.com/partdetail/Korean_HropartsElec-TYPE_C_31_M12/C165948 | https://www.snapeda.com/parts/TYPE-C-31-M-12/HRO+Electronics+Co.%252C+Ltd./view-part/?ref=snap
J2 | 1 | FPC 10pin 0.5mm pitch | 687110149022 | Project-Lib:687110149022 |  |  | https://www.aliexpress.us/item/10000348360254.html
L1 | 1 | 220uH | L | Project-Lib:Inductor-L_1210_3225Metric | Inductor
LS1 | 1 | CMT-7525S-SMT | CMT-7525S-SMT | Project-Lib:CUI_CMT-7525S-SMT |  | CUI Devices | https://www.aliexpress.us/item/1005003620083880.html | https://eu.mouser.com/ProductDetail/CUI-Devices/CMT-7525S-SMT-TR?qs=qCxwlXJ4fnw4ZHFvNib47A%3D%3D
M1, M2, M3 | 3 | M1.2 screw mount get from DJI Mavic 3 CORE board | screwMount | Project-Lib:m1.2-screw-mount |  |  | https://www.aliexpress.com/i/1005005125674149.html (SMTSO-M1.2-2)
Q1 | 1 | 2N7002LT1G (SOT-23-3) | 2N7002LT1G_1 | Project-Lib:SOT95P240X111-3N |  |  | https://www.aliexpress.us/item/1005003909614901.html | https://www.aliexpress.us/item/1005003079655220.html
R1, R7, R8, R22 | 4 | 1K | R | Project-Lib:R_0603_1608Metric | Resistor
R2, R3 | 2 | 5.1K | R | Project-Lib:R_0603_1608Metric | Resistor
R4, R5, R6, R10, R23 | 5 | R22 | R | Project-Lib:R_0603_1608Metric | Resistor |  | https://www.aliexpress.us/item/1005002364437129.html
R9, R16 | 2 | 10K | R | Project-Lib:R_0603_1608Metric | Resistor |  | https://www.aliexpress.us/item/1005002364437129.html
R11, R12, R13, R14 | 4 | 100K | R | Project-Lib:R_0603_1608Metric | Resistor
R15 | 1 | 0 ohm | R | Project-Lib:R_0603_1608Metric | Resistor
R17 | 1 | 560K | R | Project-Lib:R_0603_1608Metric | Resistor
R18 | 1 | 2M | R | Project-Lib:R_0603_1608Metric | Resistor
R19, R20 | 2 | 4.3K | R | Project-Lib:R_0603_1608Metric | Resistor
R21 | 1 | 500R | R | Project-Lib:R_0603_1608Metric | Resistor
S1, S2, S3, S4 | 4 | 2*4*3.5mm Micro SMD Tact Switch Side Button | TL3330AF130QG | Project-Lib:SW_TL3330AF130QG |  |  | https://www.aliexpress.us/item/32880903601.html
U1 | 1 | ESP32-S2 | ESP32-S2 | Project-Lib:QFN-56-1EP_7x7mm_P0.4mm_EP4x4mm_ThermalVias | ESP32-S2 family is a highly-integrated, low-power, 2.4GHz Wi-Fi System-on-Chip (SoC) solution. | Espressif | https://www.tme.eu/en/details/esp32s2/iot-wifi-bluetooth-modules/espressif/esp32-s2/
U2 | 1 | ME6211 SOT23-5 3.3V | LDO_ME6211 | Project-Lib:ME6211 SOT-23-5 |  |  | https://www.aliexpress.us/item/1005006036398325.html
U3 | 1 | TP4056 | TP4056 | Project-Lib:SO08 |  | Texas Instruments | https://www.alibaba.com/product-detail/TC4056A-SOP-8-is-compatible-with_1600806443781.html
U4 | 1 | DS3231S | DS3231S | Project-Lib:SOIC127P1032X265-16N |  |  | https://www.analog.com/en/products/ds3231.html
U5 | 1 | Microchip HV857 | HV857 | Project-Lib:HV857 |  | microchip | https://www.aliexpress.us/item/1005005512523052.html | https://www.microchip.com/en-us/product/hv857
Y1 | 1 | 3225 4PIN 40Mhz 3.2*2.5mm Passive SMD Quartz Resonator Crystal | XRCGB48M000F0Z00R0 | Project-Lib:OSC_XRCGB48M000F0Z00R0 |  |  | https://www.aliexpress.us/item/1005004689346275.html